## m2-sd-card
Reference(s)	Qty	Value	Tolerance	DNP	MFG Name	MFG Part Num	Distrib PN	Distrib Link	Others	Datasheet
C101, C107	2	1uF	10%		Samsung	CL05A105KO5NNNC	187-CL05A105KO5NNNC	https://www.mouser.com/ProductDetail/Samsung-Electro-Mechanics/CL05A105KO5NNNC?qs=349EhDEZ59pCm%252BzVtNxq%2FQ%3D%3D	https://www.mouser.com/c/passive-components/capacitors/mlccs/multilayer-ceramic-capacitors-mlcc-smd-smt/?capacitance=1%20uF&case%20code%20-%20in=0402	https://media.digikey.com/pdf/Data%20Sheets/Samsung%20PDFs/CL05A105KO5NNNC_Spec_5-2-19.pdf
C102, C105, C106	3	100nF	10%		Samsung	CL05A104KA5NNNC	187-CL05A104KA5NNNC	https://www.mouser.com/ProductDetail/Samsung-Electro-Mechanics/CL05A104KA5NNNC?qs=X6jEic%2FHinDlkqz9npJeOg%3D%3D	https://www.mouser.com/c/passive-components/capacitors/mlccs/multilayer-ceramic-capacitors-mlcc-smd-smt/?capacitance=0.1%20uF&case%20code%20-%20in=0402	https://media.digikey.com/pdf/Data%20Sheets/Samsung%20PDFs/CL05A104KA5NNNC.pdf
C103, C104	2	22uF	20%		KYOCERA AVX	CM05X5R226M06AH080	346-CM05X5R226M6AH80	https://www.mouser.com/ProductDetail/KYOCERA-AVX/CM05X5R226M06AH080?qs=sGAEpiMZZMvsSlwiRhF8qtsGU%2FCnaNeQjlBVryy9WUw84TzbtTKgtw%3D%3D	https://www.digikey.com/en/products/detail/kyocera-avx/CM05X5R226M06AH080/12397344	https://www.mouser.com/datasheet/2/40/Kyocera_CM__STD__series2_052920-2585758.pdf
C108	1	2.2uF	20%		Samsung	CL05A225MQ5NNNC	187-CL05A225MQ5NNNC	https://www.mouser.com/ProductDetail/Samsung-Electro-Mechanics/CL05A225MQ5NNNC?qs=X6jEic%2FHinCptu5QuxqehA%3D%3D	https://www.mouser.com/c/passive-components/capacitors/mlccs/multilayer-ceramic-capacitors-mlcc-smd-smt/?capacitance=2.2%20uF&case%20code%20-%20in=0402	https://media.digikey.com/pdf/Data%20Sheets/Samsung%20PDFs/CL05A225MQ5NNNC_Spec.pdf
J109	1	Micro_SD_Card_Det2	-		Hirose	DM3AT-SF-PEJM5	798-DM3AT-SF-PEJM5	https://www.mouser.com/ProductDetail/Hirose-Connector/DM3AT-SF-PEJM5?qs=LZSZKJVF%252B2WTDKp%252BR7IYAQ%3D%3D	https://www.digikey.com/en/products/detail/hirose-electric-co-ltd/DM3AT-SF-PEJM5/2533565	https://www.hirose.com/en/product/document?clcode=&productname=&series=DM3&documenttype=Catalog&lang=en&documentid=D49662_en
R102	1	0	-		Vishay	CRCW04020000Z0EDC	71-CRCW04020000Z0EDC	https://www.mouser.com/ProductDetail/Vishay-Dale/CRCW04020000Z0EDC?qs=sGAEpiMZZMvdGkrng054t0DrEhLhGh8gwkqbMx2gSI%252BmKUnjnIW1MQ%3D%3D	https://www.mouser.com/c/passive-components/resistors/smd-resistors-chip-resistors/?case%20code%20-%20in=0402&resistance=0%20Ohms	https://www.vishay.com/docs/28773/crcwce3.pdf
R104	1	100k	1%		Panasonic	ERJ-2RKF1003X	667-ERJ-2RKF1003X	https://www.mouser.com/ProductDetail/Panasonic/ERJ-2RKF1003X?qs=sGAEpiMZZMvdGkrng054t8ugkoYZivkg%2F0MVON9S59I%3D	https://www.mouser.com/ProductDetail/Walsin/WR04X1003FTL?qs=1w%252B2sDiFrrHyM2yVwdrV0A%3D%3D	https://industrial.panasonic.com/cdbs/www-data/pdf/RDA0000/AOA0000C304.pdf
U101	1	AP2120N-1.8	-		Diodes Incorporated	AP2120N-1.8TRG1	621-AP2120N-1.8TRG1	https://www.mouser.com/ProductDetail/Diodes-Incorporated/AP2120N-1.8TRG1?qs=x6A8l6qLYDC3T4tUK6BUJA%3D%3D	https://www.digikey.com/en/products/detail/diodes-incorporated/AP2120N-1-8TRG1/4470760	https://www.diodes.com/assets/Datasheets/AP2120.pdf
U102	1	NVT4857UK	-		NXP	NVT4857UKAZ	771-NVT4857UKAZ	https://www.mouser.com/ProductDetail/NXP-Semiconductors/NVT4857UKAZ?qs=AQlKX63v8RukI4RsQ5PEGA%3D%3D	https://octopart.com/search?q=NVT4857UK&currency=USD&specs=0	http://www.nxp.com/docs/en/data-sheet/NVT4857UK.pdf

Do Not Populate
R101, R103	2	0	-	DNP	Vishay	CRCW04020000Z0EDC	71-CRCW04020000Z0EDC	https://www.mouser.com/ProductDetail/Vishay-Dale/CRCW04020000Z0EDC?qs=sGAEpiMZZMvdGkrng054t0DrEhLhGh8gwkqbMx2gSI%252BmKUnjnIW1MQ%3D%3D	https://www.mouser.com/c/passive-components/resistors/smd-resistors-chip-resistors/?case%20code%20-%20in=0402&resistance=0%20Ohms	https://www.vishay.com/docs/28773/crcwce3.pdf